## Parameter Input
SPOT: | Parameter | Rating | Units | Model Legend
| AC maximum power rating | 0 | kW | CEC Sandia Model
| DC input power at which AC power rating is achieved | 0 | kWdc | Datasheet Model
| DC Input Voltage for the rated ac-power rating | 650 | Vdc | Partload Model
| Maximum dc input operating voltage | 900 | Vdcmax
| AC Power Consumption at Night | 0 | W | Defined in code:
| DC power required to enable the inversion process | 5 | % rated output
| Weighted, peak, or nominal efficiency | 0 | %
| C0 | 0
| C1 | 0
| C2 | 0
GRIP: | C3 | 0
| AC maximum power rating |  | kW
| DC input power at which AC power rating is achieved | 0 | kWdc
| AC Power Consumption at Night | 250 | W
| DC power required to enable the inversion process | 10 | % rated output
| Maximum Current | 1000 | A
| Weighted, peak, or nominal efficiency | 0 | %
Non-SAM:
SPOT | Maximum input Current Limit | 10 | A
Note on A1: Note: Can Use any of the 3 models presented
Note on A12: Note: Self-made simple model

## Partload Input
SPOT Partload |  | GrIP Partload
Partload Values | Corresponding Efficiency | Partload Values | Corresponding Efficiency
1 | 0.99 | 1 | 0.965
0.5 | 0.97 | 0.9 | 0.97
0.1 | 0.7 | 0.8 | 0.98
0.05 | 0 | 0.7 | 0.985
|  | 0.6 | 0.98
|  | 0.5 | 0.97
|  | 0.4 | 0.965
|  | 0.3 | 0.95
|  | 0.2 | 0.92
|  | 0.1 | 0.85
|  | 0.05 | 0.5
|  | 0 | 0